## STS3032
|  | SMServo2.40-STM32-485(190225).bin(固件版本：2.43) | [8 empty] | 2019-02-25 核对更新
STS servo Analysis of memory table parameters -V3.6
|  | No load speed（RPM) |  | 49.776 |  | Test voltage(V) |  |  | 7.4V
|  | No load speed（step/s） |  | 3400 |  | No load current（mA) |  |  | 150
|  | Maximum Effective Angle (Degree) |  | 360 | Support multi turn and large angle control, power failure does not save the number of cycles
|  | Resolution (step) |  | 4096
|  | Minimum Resolution Angle (Degree/Step) |  | 0.087891 |  | Electronic dead zone（degree） |  |  | 0.17578
|  | Acceleration (degrees / S ^ 2) |  | 8.7891
| Memory address |  | Function | Bytes | Initial value | Storage area | authority | Minimum value | Maximum value | unit | Analysis of values
0x | DEC | HEX |  | Low Front High behind | [6 empty] | If the function address uses two bytes of data, the low byte is in the front address, and the high byte is in the back address
0 | 0 | 0 | Firmware major version number | 1 | 3 | EPROM | read | -1 | -1
1 | 1 | 1 | Firmware sub version number | 1 | 6 | EPROM | read | -1 | -1
3 | 3 | 3 | servo Main Version Number | 1 | 9 | EPROM | read | -1 | -1
4 | 4 | 4 | servo sub version number | 1 | 3 | EPROM | read | -1 | -1
5 | 5 | 0x5 | ID | 1 | 1 | EPROM | read&write | 0 | 253 | number | "Unique identification code on the bus. Duplicate ID number is not allowed on the same bus,254 (oxfe) is the broadcast ID, broadcast does not return a reply packet“
6 | 6 | 0x6 | Baud rate | 1 | 0 | EPROM | read&write | 0 | 7 | no | 0-7 represents baud rate as follows: 1000000，500000，250000，128000，115200，76800，57600，38400
7 | 7 | 0x7 | Return delay | 1 | 0 | EPROM | read&write | 0 | 254 | 2us | The minimum unit is 2us, and the maximum set return delay is 254 * 2 = 508us
8 | 8 | 0x8 | Response status level | 1 | 1 | EPROM | read&write | 0 | 1 | no | 0: except for read instruction and Ping instruction, other instructions do not return reply packet;1: Returns a reply packet for all instructions“
9 | 9 | 0x9 | Minimum Angle Limitation | 2 | 0 | EPROM | read&write | 0 | 4094 | step | Set the minimum limit of motion stroke, the value is less than the maximum angle limit, and this value is 0 when the multi cycle absolute position control is carried out
B | 11 | 0xB | Maximum Angle Limitation | 2 | 4095 | EPROM | read&write | 1 | 4095 | step | Set the maximum limit of motion stroke, which is greater than the minimum angle limit, and the value is 0 when the multi turn absolute position control is adopted.
D | 13 | 0xD | Maximum Temperature Limit | 1 | 70 | EPROM | read&write | 0 | 100 | °C | The maximum operating temperature limit, if set to 70, the maximum temperature is 70 ℃, and the setting accuracy is 1 ℃
E | 14 | 0xE | Maximum input voltage | 1 | 80 | EPROM | read&write | 0 | 254 | 0.1V | If the maximum input voltage is set to 80, the maximum working voltage is limited to 8.0V and the setting accuracy is 0.1V
F | 15 | 0xF | Minimum input voltage | 1 | 40 | EPROM | read&write | 0 | 254 | 0.1V | If the minimum input voltage is set to 40, the minimum working voltage is limited to 4.0V and the setting accuracy is 0.1V
10 | 16 | 0x10 | Maximum torque | 2 | 1000 | EPROM | read&write | 0 | 1000 | 0.1% | Set the maximum output torque limit of the servo, and set 1000 = 100% * locked torque,Power on assigned to address 48 torque limit“
12 | 18 | 0x12 | phase | 1 | 12 | EPROM | read&write | 0 | 254 | no | Special function byte, which cannot be modified without special requirements. See special byte bit analysis for details
13 | 19 | 0x13 | Unloading condition | 1 | 44 | EPROM | read&write | 0 | 254 | no | Bit0 Bit1 bit2 bit3 bit4 bit5 corresponding bit is set to enable corresponding protection
14 | 20 | 0x14 | LED Alarm condition | 1 | 47 | EPROM | read&write | 0 | 254 | no | The corresponding bit of temperature current angle overload of voltage sensor is set to 0 to close the corresponding protection“Bit0 Bit1 bit2 bit3 bit4 bit5 corresponding bit is set to enable flashing alarm The corresponding bit of temperature current angle overload of voltage sensor is set to 0 to turn off flashing light alarm“
15 | 21 | 0x15 | P Proportionality coefficient | 1 | 32 | EPROM | read&write | 0 | 254 | no | Proportional factor of control motor
16 | 22 | 0x16 | D Differential coefficient | 1 | 32 | EPROM | read&write | 0 | 254 | no | Differential coefficient of control motor
17 | 23 | 0x17 | I Integral coefficient | 1 | 0 | EPROM | read&write | 0 | 254 | no | Integral coefficient of control motor
18 | 24 | 0x18 | Minimum startup force | 2 | 16 | EPROM | read&write | 0 | 1000 | 0.1% | Set the minimum output starting torque of servo and set 1000 = 100% * locked torque
1A | 26 | 0x1A | Clockwise insensitive area | 1 | 1 | EPROM | read&write | 0 | 32 | step | The minimum unit is a minimum resolution angle
1B | 27 | 0x1B | Counterclockwise insensitive region | 1 | 1 | EPROM | read&write | 0 | 32 | step | The minimum unit is a minimum resolution angle
1C | 28 | 0x1C | Protection current | 2 | 500 | EPROM | read&write | 0 | 511 | 6.5mA | The maximum current can be set at 3255ma
1E | 30 | 0x1E | Angular resolution | 1 | 1 | EPROM | read&write | 1 | 100 | no | For the amplification factor of minimum resolution angle (degree / step), the number of control turns can be extended by modifying this value
1F | 31 | 0x1F | Position correction | 2 | 0 | EPROM | read&write | -2047 | 2047 | step | Bit11 is the direction bit, indicating the positive and negative directions. Other bits can represent the range of 0-2047 steps
21 | 33 | 0x21 | Operation mode | 1 | 0 | EPROM | read&write | 0 | 2 | no | 0: position servo mode 1: The motor is in constant speed mode, which is controlled by parameter 0x2e, and the highest bit 15 is the direction bit 2: PWM open-loop speed regulation mode, with parameter 0x2c running time parameter control, bit11 as direction bit 3: In step servo mode, the number of step progress is represented by parameter 0x2a, and the highest bit 15 is the direction bit“
22 | 34 | 0x22 | Protective torque | 1 | 20 | EPROM | read&write | 0 | 254 | 1% | After entering the overload protection, the output torque, if set to 20, means 20% of the maximum torque
23 | 35 | 0x23 | Protection time | 1 | 200 | EPROM | read&write | 0 | 254 | 10ms | The timing time when the current load output exceeds the overload torque and remains. If 200 is set to 2 seconds, the maximum can be set to 2.5 seconds
24 | 36 | 0x24 | Overload torque | 1 | 80 | EPROM | read&write | 0 | 254 | 1% | The maximum torque threshold of starting overload protection time meter, if set to 80, means 80% of the maximum torque
25 | 37 | 0x25 | Speed closed loop P proportional coefficient | 1 | 10 | EPROM | read&write | 0 | 254 | no | In the motor constant speed mode (mode 1), the speed loop proportional coefficient
26 | 38 | 0x26 | Over current protection time | 1 | 200 | EPROM | read&write | 0 | 254 | 10ms | The maximum setting is 254 * 10ms = 2540ms
27 | 39 | 0x27 | Velocity closed loop I integral coefficient | 1 | 10 | EPROM | read&write | 0 | 254 | no | In the motor constant speed mode (mode 1), the speed loop integral coefficient
28 | 40 | 0x28 | Torque switch | 1 | 0 | SRAM | read&write | 0 | 2 | no | Write 0: turn off torque output; write 1: turn on torque output; write 128: current position correction is 2048
29 | 41 | 0x29 | acceleration | 1 | 0 | SRAM | read&write | 0 | 254 | 100step/s^2 | If it is set to 10, the speed will be changed by 1000 steps per second
2A | 42 | 0x2A | Target location | 2 | 0 | SRAM | read&write | -32766 | 32766 | step | Each step is a minimum resolution angle, absolute position control mode, the maximum corresponding to the maximum effective angle
2C | 44 | 0x2C | Running time | 2 | 0 | SRAM | read&write | 0 | 1000 | 0.1%
2E | 46 | 0x2E | running speed | 2 | 0 | SRAM | read&write | 0 | 254 | step/s | Number of steps in unit time (per second), 50 steps / second = 0.732 RPM (cycles per minute)
30 | 48 | 0x30 | Torque limit | 2 | 1000 | SRAM | read&write | 0 | 1000 | 1% | The initial value of power on is assigned by the maximum torque (0x10), which can be modified by the user to control the output of the maximum torque
37 | 55 | 0x37 | Lock mark | 1 | 0 | SRAM | read&write | 0 | 1 | no | "Write 0 closes the write lock, and the value written to EPROM address is saved after power failure. Write 1 opens the write lock, and the value written to EPROM address is not saved after power failure“
38 | 56 | 0x38 | current location | 2 | 0 | SRAM | read-only | -1 | -1 | step | In the absolute position control mode, the maximum value corresponds to the maximum effective angle
3A | 58 | 0x3A | Current speed | 2 | 0 | SRAM | read-only | -1 | -1 | step/s | Feedback the current speed of motor rotation, the number of steps in unit time (per second)
3C | 60 | 0x3C | Current load | 2 | 0 | SRAM | read-only | -1 | -1 | 0.1% | Voltage duty cycle of current control output drive motor
3E | 62 | 0x3E | Current voltage | 1 | 0 | SRAM | read-only | -1 | -1 | 0.1V | Current servo working voltage
3F | 63 | 0x3F | Current temperature | 1 | 0 | SRAM | read-only | -1 | -1 | °C | Current internal operating temperature of the servo
40 | 64 | 0x40 | Asynchronous write flag | 1 | 0 | SRAM | read-only | -1 | -1 | no | When using asynchronous write instruction, flag bit
41 | 65 | 0x41 | Servo status | 1 | 0 | SRAM | read-only | -1 | -1 | no | Bit0 Bit1 bit2 bit3 bit4 bit5 corresponding bit is set to 1, indicating that the corresponding error occurs,Voltage sensor temperature current angle overload corresponding bit 0 is no phase error.
42 | 66 | 0x42 | Mobile sign | 1 | 0 | SRAM | read-only | -1 | -1 | no | When the servo is moving, it is marked as 1, and when the servo is stopped, it is 0
45 | 69 | 0x45 | Current current | 2 | 0 | SRAM | read-only | -1 | -1 | 6.5mA | The maximum measurable current is 500 * 6.5ma = 3250ma
总线上唯一的身份识别码，同一总线不可出现重复ID号 254号(OxFE)为广播ID，广播不返回应答包
0-7分别代表波特率如下 1000000，500000，250000，128000，115200，76800，57600，38400
最小单位为2us,最大可设置返回延时 254*2=508us
0:除读指令与PING指令外其它指令不返回应答包 1:对所有指令返回应答包
设置运动行程最小值限制，取值小于最大角度限制，多圈绝对位置控制时此值为0
设置运动行程最大值限制，取值大于最小角度限制，多圈绝对位置控制时此值为0
最高工作温度限制，如设置为70 则最高温度为70摄氏度，设置精度为1摄氏度
最高输入电压如设置为80，则最高工作电压限制为8.0V，设置精度为0.1V
最低输入电压如设置为40，则最低工作电压限制为4.0V，设置精度为0.1V
设置舵机的最大输出扭矩限制，设1000 = 100% * 堵转扭力， 上电赋值给48号地址转矩限制
特殊功能字节，无特别需求不可修改,详见特殊字节位解析
Bit0 Bit1 Bit2 Bit3 Bit4 Bit5 对应位设置1为开启相应保护 电压 传感器 温度 电流 角度 过载 对应位设置0为关闭相应保护
Bit0 Bit1 Bit2 Bit3 Bit4 Bit5 对应位设置1为开启闪灯报警 电压 传感器 温度 电流 角度 过载 对应位设置0为关闭闪灯报警
控制电机的比例系数
控制电机的微分系数
控制电机的积分系数
设置舵机的最小输出启动扭矩，设1000 = 100% * 堵转扭力
最小单位为一个最小分辨角度
最小单位为一个最小分辨角度
最大可设置电流为 500 * 6.5mA= 3250mA
对传感器最小分辨角度（度/步）的放大系数，修改此值可以扩展控制圈数
BIT11为方向位，表示正负方向，其他位可表示范围为0-2047步
0：位置伺服模式 1：电机恒速模式,用参数0x2E运行速度参数控制，最高位BIT15为方向位 2：PWM开环调速度模式，用参数0x2C 运行时间参数控制，BIT11为方向位 3：步进伺服模式，用参数0x2A 目标位置表示步进步数，最高位BIT15为方向位
进入过载保护后输出扭矩，如设20表示20%的最大扭矩
当前负载输出超过过载扭力并保持的计时时长，如设200表示2秒，最大可设2.5秒
启动过载保护时间计时的最大扭力阀值，如设80表示80%的最大扭矩
电机恒速模式（模式1）下,速度环比例系数
最大可设置254 * 10ms = 2540ms
电机恒速模式（模式1）下,速度环积分系数
写0：关闭扭力输出； 写1：打开扭力输出；写128：当前位置较正为2048
如设置为10 则按1000步每秒平方的加减速度变速
每步为一个最小分辨角度，绝对位置控制方式，最大对应最大有效角度
单位时间（每秒）内运动的步数，50步/秒= 0.732 RPM(圈每分钟）
上电初始值会由最大扭矩（0x10）赋值，用户可程序修改此值来控制最大扭矩的输出
写0关闭写入锁，写入EPROM地址的值掉电保存 写1打开写入锁，写入EPROM地址的值掉电不保存
反馈当前所处位置的步数，每步为一个最小分辨角度；绝对位置控制方式，最大值对应最大有效角度
反馈当前电机转动的速度，单位时间（每秒）内运动的步数
当前控制输出驱动电机的电压占空比
当前舵机工作电压
当前舵机内部工作温度
采用异步写指令时，标志位
Bit0 Bit1 Bit2 Bit3 Bit4 Bit5 对应位被置1表示相应错误出现 电压 传感器 温度 电流 角度 过载 对应位0为无相应该错误
舵机在运动时标志为1，舵机停止时为0
最大可测量电流为 500 * 6.5mA= 3250mA
Note on D1: 稳定版本: SMServo2.40-STM32-485(181114).bin(固件版本：2.43) 一、出厂参数增加移动检测最小速度(80) 二、出厂参数增加电机模式步进限制(84) PWM步进=加速度(ACC)*4，ACC=0则默认为值出厂预设最大值，最大步进限制=步进限制参数(84)*4 三、相位第3位为速度模式位(详细参考相位说明) 速度模式位0：速度0为停止 速度模式位1：速度0为最高速度 四、EPROM存储算法优化，原算法适合频繁读写EPROM操作，算法复杂，可能存在不可预知BUG，修改后算法更加精简，适合偶尔进行读写操作应用。升级固件后需要重设参数 SMServo2.40-STM32-485(181121).bin(固件版本：2.43) 一、修正位置校正参数方向位(bit15修正为bit11) 2018-11-26 更新批量固件 SMServo2.40-STM32-485(190225).bin(固件版本：2.43) 一、相位（18），bit7作为伺服方向位(bit7伺服方向与bit0相位，配合调节) 二、扭矩开关(40)，bit7作为中位较正位，bit7=1把当前位置作为中位（2048），较正成功bit7=0

## Hexadecimal instruction generat
|  | Turn off the lock protection |  |  | Input range
|  | Input control parameters |  | Decimal input | SCS
|  | ID number |  | 254 | 0-254
|  | Write instruction |  | 3
|  | First address |  | 55
|  | change ID number |  | 0 | 0 close | 1 Open lock sign
Turn off lock protection command
HEX | Header |  | ID number | instruction Packet length | instruction | write first address | ID data | Check code
hexadecimal | FF | FF | FE | 04 | 03 | 37 | 00 | C3
decimal system | 255 | 255 | 254 | 4 | 3 | 55 | 0 | 195
Generating hexadecimal instructions | FF FF FE 04 03 37 00 C3
|  | change ID number |  |  | input range
|  | Input control parameters |  | Decimal input | SCS
|  | ID number |  | 1 | 0-254
|  | Write instruction |  | 3
|  | First address |  | 5
|  | change ID number |  | 2
Modify ID number instruction
HEX | Header |  | ID number | instruction Packet length | instruction | write first address | ID data | Check code
hexadecimal | FF | FF | 01 | 04 | 03 | 05 | 02 | F0
decimal system | 255 | 255 | 1 | 4 | 3 | 5 | 2 | 240
Generating hexadecimal instructions | FF FF 01 04 03 05 02 F0
|  | Modify protection conditions |  |  | Input range
|  | Input control parameters |  | Decimal input | SCS
|  | ID number |  | 1 | 0-254
|  | Write instruction |  | 3
|  | First address |  | 19
|  | Modify protection value |  | 32
Modify protection conditions
HEX | Header |  | ID number | instruction Packet length | instruction | write first address | protection value | Check code
hexadecimal | FF | FF | 01 | 04 | 03 | 13 | 20 | C4
decimal system | 255 | 255 | 1 | 4 | 3 | 19 | 32 | 196
Generating hexadecimal instructions | FF FF 01 04 03 13 20 C4
|  | The current position correction is 2048 |  |  | Input range
|  | Input control parameters |  | Decimal input | SCS/SMS |  | SMS
|  | ID number |  | 1 | 0-254 | 0-254
|  | Write instruction |  | 2
|  | First address |  | 40 | open | close | Median automatic alignment
|  | Switching force enable |  | 128 | 1 | 0 | 128
The current position correction is 2048
HEX | Header |  | ID number | instruction Packet length | instruction | write first address | write data | Check code
hexadecimal | FF | FF | 01 | 03 | 02 | 28 | 80 | 51
decimal system | 255 | 255 | 1 | 3 | 2 | 40 | 128 | 81
Generating hexadecimal instructions | FF FF 01 03 02 28 80 51
|  | Switching force enable |  |  | Input range
|  | Input control parameters |  | Decimal input | SCS/SMS |  | SMS
|  | ID number |  | 253 | 0-254 | 0-254
|  | Write instruction |  | 2
|  | First address |  | 40 | open | close | Median automatic alignment
|  | Switching force enable |  | 0 | 1 | 0 | 128
Switching force enable instruction
HEX | Header |  | ID number | instruction Packet length | instruction | write first address | Read data length | Check code
hexadecimal | FF | FF | FD | 04 | 02 | 28 | 00 | D4
decimal system | 255 | 255 | 253 | 4 | 2 | 40 | 0 | 212
Generating hexadecimal instructions | FF FF FD 04 02 28 00 D4
Input range
|  | Input control parameters |  | Decimal input | SCS | SMS
|  | ID number |  | 2 | 0-253 | 0-253
|  | Write instruction |  | 3
|  | position |  | 1000 | 0-1023 | 0-4095
|  | time |  | 0 | 2000 | --
|  | speed |  | 0 |  | 0-150
SMS series | Header |  | ID number | instruction Packet length | instruction | write first address | Position low byte | Location high byte | Time low byte | Time high byte | Speed low byte | Speed high byte | Check code
hexadecimal | FF | FF | 02 | 09 | 03 | 2A | E8 | 03 | 00 | 00 | 00 | 00 | DC
decimal system | 255 | 255 | 2 | 9 | 3 | 42 | 232 | 3 | 0 | 0 | 0 | 0 | 220
Generating hexadecimal instructions | FF FF 02 09 03 2A E8 03 00 00 00 00 DC
Input range
|  | Input control parameters |  | Decimal input | SMS | (Unit) | Multi loop control
|  | ID number |  | 1 | 0-253
|  | Write instruction |  | 3
|  | Acceleration |  | 50 | 0-255 | 8.878 °/s2
|  | Position |  | 1000 | 0-4095 | 0.088 | -30719~+30719 （正负7.5圈）
|  | empty set0 |  | 0
|  | speed |  | 1000 | 0-1023 | 0.732RPM
no function
SMS series | Header |  | ID number | instruction Packet length | instruction | write first address | Acceleration byte | Position low byte | Location high byte | Time low byte | Time high byte | Speed low byte | Speed high byte | Check code
hexadecimal | FF | FF | 01 | 0A | 03 | 29 | 32 | E8 | 03 | 00 | 00 | E8 | 03 | C0
decimal system | 255 | 255 | 1 | 10 | 3 | 41 | 50 | 232 | 3 | 0 | 0 | 232 | 3 | 192
Generating hexadecimal instructions | FF FF 01 0A 03 29 32 E8 03 00 00 E8 03 C0
|  | Read position instruction |  |  | Input range
|  | Input control parameters |  | Decimal input | SCS | SMS
|  | ID number |  | 1 | 0-254 | 0-254
|  | read instruction |  | 2
|  | First address |  | 56
|  | Number of bytes |  | 2
Read position instruction
SCS series | Header |  | ID number | instruction Packet length | instruction | write first address | Number of bytes | Check code
hexadecimal | FF | FF | 01 | 04 | 02 | 38 | 02 | BE
decimal system | 255 | 255 | 1 | 4 | 2 | 56 | 2 | 190
Generating hexadecimal instructions | FF FF 01 04 02 38 02 BE
|  | Number of turns clear command |  |  | Input range
|  | Input control parameters |  | Decimal input | SMSBL
|  | ID number |  | 1 | 0-254
|  | Number of turns clear command |  | 10
Number of turns cleared
HEX | Header |  | ID number | instruction Packet length | instruction | Check code
hexadecimal | FF | FF | 01 | 02 | 0A | F2
decimal system | 255 | 255 | 1 | 2 | 10 | 242
Generating hexadecimal instructions | FF FF 01 02 0A F2

## Special Byte Setting Instructio
Phase
Byte bit | BIT7 | BIT6 | BIT5 | BIT4 | BIT3 | BIT2 | BIT1 | BIT0
bit weight | 128 | 64 | 32 | 16 | 8 | 4 | 2 | 1
Address 18 | Servo direction | PWM mode | Voltage | feedback mode | Speed mode | Speed unit | Drive axle status | phase
| (0)positive direction | (0)High frequency without dead zone | (0)1.5K Low voltage sampling | (0)Feedback single circle angle | (0)speed0 stop | (0)50 Steps/second | (0)brushless motor | (0)Positive coefficient
| (1)anticlockwise | (1)Low frequency with dead zone | (1)1K High pressure sampling | (1)Feedback from all angles | (1)speed0Highest speed | (1) Steps/second | (1)Brushing motor | (1)Reverse coefficient
Servo Status
Unloading conditions Address 19 | BIT7 | BIT6 | BIT5 | BIT4 | BIT3 | BIT2 | BIT1 | BIT0
bit weight | 128 | 64 | 32 | 16 | 8 | 4 | 2 | 1
Address 65 | -- | -- |  | -- | current status | Temperature status | Magnetic encoding status | Voltage status
| -- | -- | (0)Normal load | -- | (0)normal Current | (0)Normal temperature | (0)Normal Magnetic encoding | (0) normal Voltage
| -- | -- | (1)Load overload | -- | (1)overcurrent | (1)overtemperature | (1)abnormal Magnetic encoding | (1)Over voltage/Under voltage
Unloading conditions
Byte bit | BIT7 | BIT6 | BIT5 | BIT4 | BIT3 | BIT2 | BIT1 | BIT0
bit weight | 128 | 64 | 32 | 16 | 8 | 4 | 2 | 1
Address 19 | -- | -- | overload | -- | Overcurrent protection | Overheat protection | Magnetic encoding protection | Voltage protection
| -- | -- | (0)Turn off load overload | -- | (0) Turn off overcurrent protection | (0) Turn off overheat protection | (0) Turn off magnetic encoding protection | (0) Turn off voltage protection
| -- | -- | (1) Enable load overload | -- | (1) Enable overcurrent protection | (1) Enable overheat protection | (1) Enable magnetic encoding protection | (1) Enable voltage protection
LED Alarm conditions
Byte bit | BIT7 | BIT6 | BIT5 | BIT4 | BIT3 | BIT2 | BIT1 | BIT0
bit weight | 128 | 64 | 32 | 16 | 8 | 4 | 2 | 1
Address 20 | -- | -- | Load alarm | -- | Overcurrent alarm | Overheat alarm | Magnetic coding sensor | Voltage alarm
| -- | -- | (0) Turn off load overload alarm | -- | (0) Turn off overcurrent alarm | (0) Turn off overheat alarm | (0) Turn off magnetic encoding alarm | (0) Turn off voltage alarm
| -- | -- | (1) Enable load overload alarm | -- | (1) Enable overcurrent alarm | (1) Enable overheat alarm | (1) Enable magnetic encoding alarm | (1) Enable voltage alarm